## Sheet1
Depth of investgation |  | 20 | [8 empty] | This spreadsheet takes as input just two parameters -- Depth of Investigation and Number of Channels. From this it calculates the recommended shot and geophone positions. It is assumed that the offset shots are far enough out to result in refracted first arrivals on all geophones. If they are not, they should be adjusted accordingly. All calculated fields are protected. To modify, you must unprotect this sheet. The password is "katiebug".
Number of channels |  | 24 |  | 12, 24, OR 48 CHANNELS
Nominal geophone spacing |  | 4
Channel number |  | 1 | 2 | 3 | 4 | 5 | 6 | 7 | 8 | 9 | 10 | 11 | 12 | 13 | 14 | 15 | 16 | 17 | 18 | 19 | 20 | 21 | 22 | 23 | 24 | #N/A | #N/A | #N/A | #N/A | #N/A | #N/A | #N/A | #N/A | #N/A | #N/A | #N/A | #N/A | #N/A | #N/A | #N/A | #N/A | #N/A | #N/A | #N/A | #N/A | #N/A | #N/A | #N/A | #N/A
|  | 4 | 4 | 4 | 4 | 4 | 4 | 4 | 4 | 4 | 4 | 4 | 4 | 4 | 4 | 4 | 4 | 4 | 4 | 4 | 4 | 4 | 4 | 4 | 4 | #N/A | #N/A | #N/A | #N/A | #N/A | #N/A | #N/A | #N/A | #N/A | #N/A | #N/A | #N/A | #N/A | #N/A | #N/A | #N/A | #N/A | #N/A | #N/A | #N/A | #N/A | #N/A | #N/A | #N/A
Shot #1 location | 4 | 4 1: -48
Geophone positions |  | 0 | 4 | 8 | 12 | 16 | 20 | 24 | 28 | 32 | 36 | 40 | 44 | 48 | 52 | 56 | 60 | 64 | 68 | 72 | 76 | 80 | 84 | 88 | 92 | #N/A | #N/A | #N/A | #N/A | #N/A | #N/A | #N/A | #N/A | #N/A | #N/A | #N/A | #N/A | #N/A | #N/A | #N/A | #N/A | #N/A | #N/A | #N/A | #N/A | #N/A | #N/A | #N/A | #N/A
|  | 3 | 3 | 3 | 3 | 3 | 3 | 3 | 3 | 3 | 3 | 3 | 3 | 3 | 3 | 3 | 3 | 3 | 3 | 3 | 3 | 3 | 3 | 3 | 3 | #N/A | #N/A | #N/A | #N/A | #N/A | #N/A | #N/A | #N/A | #N/A | #N/A | #N/A | #N/A | #N/A | #N/A | #N/A | #N/A | #N/A | #N/A | #N/A | #N/A | #N/A | #N/A | #N/A | #N/A
Shot #2 location | 3 | -48 0: 0
Geophone positions |  | 2 | 4 | 8 | 12 | 16 | 20 | 24 | 28 | 32 | 36 | 40 | 44 | 48 | 52 | 56 | 60 | 64 | 68 | 72 | 76 | 80 | 84 | 88 | 92 | #N/A | #N/A | #N/A | #N/A | #N/A | #N/A | #N/A | #N/A | #N/A | #N/A | #N/A | #N/A | #N/A | #N/A | #N/A | #N/A | #N/A | #N/A | #N/A | #N/A | #N/A | #N/A | #N/A | #N/A
|  | 2 | 2 | 2 | 2 | 2 | 2 | 2 | 2 | 2 | 2 | 2 | 2 | 2 | 2 | 2 | 2 | 2 | 2 | 2 | 2 | 2 | 2 | 2 | 2 | #N/A | #N/A | #N/A | #N/A | #N/A | #N/A | #N/A | #N/A | #N/A | #N/A | #N/A | #N/A | #N/A | #N/A | #N/A | #N/A | #N/A | #N/A | #N/A | #N/A | #N/A | #N/A | #N/A | #N/A
Shot #3 location | 2 | 0 2: 46
Geophone positions |  | 0 | 4 | 8 | 12 | 16 | 20 | 24 | 28 | 32 | 36 | 40 | 44 | 48 | 52 | 56 | 60 | 64 | 68 | 72 | 76 | 80 | 84 | 88 | 92 | #N/A | #N/A | #N/A | #N/A | #N/A | #N/A | #N/A | #N/A | #N/A | #N/A | #N/A | #N/A | #N/A | #N/A | #N/A | #N/A | #N/A | #N/A | #N/A | #N/A | #N/A | #N/A | #N/A | #N/A
[26 empty] | #N/A | #N/A | #N/A | #N/A | #N/A | #N/A | #N/A | #N/A | #N/A | #N/A | #N/A | #N/A | #N/A | #N/A | #N/A | #N/A | #N/A | #N/A | #N/A | #N/A | #N/A | #N/A | #N/A | #N/A | bar: 46 0 to 46 92
Shot #4 location | 1 | 46 0: 92
Geophone positions |  | 0 | 4 | 8 | 12 | 16 | 20 | 24 | 28 | 32 | 36 | 40 | 44 | 48 | 52 | 56 | 60 | 64 | 68 | 72 | 76 | 80 | 84 | 88 | 90 | #N/A | #N/A | #N/A | #N/A | #N/A | #N/A | #N/A | #N/A | #N/A | #N/A | #N/A | #N/A | #N/A | #N/A | #N/A | #N/A | #N/A | #N/A | #N/A | #N/A | #N/A | #N/A | #N/A | #N/A
|  | 0 | 0 | 0 | 0 | 0 | 0 | 0 | 0 | 0 | 0 | 0 | 0 | 0 | 0 | 0 | 0 | 0 | 0 | 0 | 0 | 0 | 0 | 0 | 0 | #N/A | #N/A | #N/A | #N/A | #N/A | #N/A | #N/A | #N/A | #N/A | #N/A | #N/A | #N/A | #N/A | #N/A | #N/A | #N/A | #N/A | #N/A | #N/A | #N/A | #N/A | #N/A | #N/A | #N/A
Shot #5 location | 0 | 92 0: 140
Geophone positions |  | 0 | 4 | 8 | 12 | 16 | 20 | 24 | 28 | 32 | 36 | 40 | 44 | 48 | 52 | 56 | 60 | 64 | 68 | 72 | 76 | 80 | 84 | 88 | 92 | #N/A | #N/A | #N/A | #N/A | #N/A | #N/A | #N/A | #N/A | #N/A | #N/A | #N/A | #N/A | #N/A | #N/A | #N/A | #N/A | #N/A | #N/A | #N/A | #N/A | #N/A | #N/A | #N/A | #N/A